## Sheet1
facility_id | facility_code | facility_name | task_code | facility_location | sys_loc_code | start_depth | end_depth | total_depth | depth_unit | material_name | additional_color | angularity | angularity_gravel | angularity_sand | cementation | color | consistency | dilatancy | dry_strength | fill_yn | geologic_formation | hardness | joining_word | material_type | max_particle_size | modifier | modifying_material | moisture | munsell_color | munsell_join_word | observation | odor | particle_shape | particle_size_rnge_grvl | particle_size_rnge_sand | plasticity | relative_density | rock_aperture | rock_bedding_spacing | rock_continuity | rock_fracture_spacing | rock_grain_size | rock_infill_material | rock_infilling | rock_joint_orientation | rock_joint_plane_separation | rock_modifier | rock_name | rock_strength | rock_texture | rock_type_origin | rock_weathering | second_munsell_col | soil_structure | splitfill_yn | stratigraphy_layer | toughness | uscs_material | uscs_symbol | geo_unit_code_1 | geo_unit_code_2 | geo_unit_code_3 | geo_unit_code_4 | geo_unit_code_5 | remark_1 | longitude | latitude | lithology_interval_summary
2588724 | EQUISGEOTECH | EQuIS Geotech Demo | EQUISGEOTECH | EQUISGEOTECH_B-01 | B-01 | 0 | 0.3 | 50 | FT | TOPSOIL | [9 empty] | N |  |  |  | TOPSOIL | [30 empty] | N | [10 empty] | -122.3883 | 47.6586 | TOPSOIL
2588724 | EQUISGEOTECH | EQuIS Geotech Demo | EQUISGEOTECH | EQUISGEOTECH_B-01 | B-01 | 0.3 | 2.5 | 50 | FT | LEAN CLAY WITH SAND | bluish gray |  |  |  |  | bluish black |  |  |  | N |  |  | to | LEAN CLAY WITH SAND |  |  |  | dry | [26 empty] | N |  |  |  | CL | [6 empty] | -122.3883 | 47.6586 | LEAN CLAY WITH SAND (CL), bluish black to bluish gray, dry
2588724 | EQUISGEOTECH | EQuIS Geotech Demo | EQUISGEOTECH | EQUISGEOTECH_B-01 | B-01 | 2.5 | 6.5 | 50 | FT | LEAN CLAY | [5 empty] | dark gray |  |  |  | N |  |  |  | LEAN CLAY |  |  |  | dry | [26 empty] | N |  |  |  | CL | [6 empty] | -122.3883 | 47.6586 | LEAN CLAY (CL), dark gray, dry
2588724 | EQUISGEOTECH | EQuIS Geotech Demo | EQUISGEOTECH | EQUISGEOTECH_B-01 | B-01 | 6.5 | 12.4 | 50 | FT | CLAYEY GRAVEL WITH SAND | brown |  |  | subrounded |  | red | medium stiff |  |  | N |  |  | and | CLAYEY GRAVEL WITH SAND |  | trace | sand | moist |  |  | residuum | [23 empty] | N |  |  |  | GC | [6 empty] | -122.3883 | 47.6586 | CLAYEY GRAVEL WITH SAND (GC), trace sand, subrounded, medium stiff, red and brown, moist, residuum
2588724 | EQUISGEOTECH | EQuIS Geotech Demo | EQUISGEOTECH | EQUISGEOTECH_B-01 | B-01 | 12.4 | 17.5 | 50 | FT | SANDY LEAN CLAY | gray |  |  |  |  | brown |  |  |  | N |  |  | and | SANDY LEAN CLAY |  |  |  | dry | [8 empty] | very loose to loose | [17 empty] | N |  |  |  | CL | [6 empty] | -122.3883 | 47.6586 | SANDY LEAN CLAY (CL), very loose to loose, brown and gray, dry
2588724 | EQUISGEOTECH | EQuIS Geotech Demo | EQUISGEOTECH | EQUISGEOTECH_B-01 | B-01 | 17.5 | 23.5 | 50 | FT | SILTY SAND | gray |  |  |  |  | brown |  |  |  | N |  |  | and | SILTY SAND |  |  |  | dry | [8 empty] | medium dense to dense | [17 empty] | N |  |  |  | SM | [6 empty] | -122.3883 | 47.6586 | SILTY SAND (SM), medium dense to dense, brown and gray, dry
2588724 | EQUISGEOTECH | EQuIS Geotech Demo | EQUISGEOTECH | EQUISGEOTECH_B-01 | B-01 | 23.5 | 35.4 | 50 | FT | SANDY LEAN CLAY | [5 empty] | bluish gray | medium stiff |  |  | N |  |  |  | SANDY LEAN CLAY |  |  |  | moist |  |  | sampled as brown | [5 empty] | very loose | [17 empty] | N |  |  |  | CL | [6 empty] | -122.3883 | 47.6586 | SANDY LEAN CLAY (CL), medium stiff, very loose, bluish gray, moist, sampled as brown
2588724 | EQUISGEOTECH | EQuIS Geotech Demo | EQUISGEOTECH | EQUISGEOTECH_B-01 | B-01 | 35.4 | 39.5 | 50 | FT | CLAYEY SAND |  |  | subrounded |  |  | brown | medium stiff |  |  | N |  |  |  | CLAYEY SAND |  | trace | gravel | moist | [5 empty] | fine grained |  |  | medium dense | [17 empty] | N |  |  |  | SC | [6 empty] | -122.3883 | 47.6586 | CLAYEY SAND (SC), trace gravel, fine grained, subrounded, medium stiff, medium dense, brown, moist
2588724 | EQUISGEOTECH | EQuIS Geotech Demo | EQUISGEOTECH | EQUISGEOTECH_B-01 | B-01 | 39.5 | 50 | 50 | FT | CLAYEY SAND WITH GRAVEL | gray |  |  |  |  | brown gray | medium stiff to stiff |  |  | N |  |  | and | CLAYEY SAND WITH GRAVEL |  | trace | mica | moist | [8 empty] | medium dense | [17 empty] | N |  |  |  | SC | [6 empty] | -122.3883 | 47.6586 | CLAYEY SAND WITH GRAVEL (SC), trace mica, medium stiff to stiff, medium dense, brown gray and gray, moist
2588724 | EQUISGEOTECH | EQuIS Geotech Demo | EQUISGEOTECH | EQUISGEOTECH_B-02 | B-02 | 0 | 1 | 25 | FT | ASPHALT | [9 empty] | N |  |  |  | ASPHALT | [30 empty] | N | [10 empty] | -122.3861 | 47.6575 | ASPHALT
2588724 | EQUISGEOTECH | EQuIS Geotech Demo | EQUISGEOTECH | EQUISGEOTECH_B-02 | B-02 | 1 | 7 | 25 | FT | SILTY CLAY | [5 empty] | bluish gray |  |  |  | Y |  |  |  | SILTY CLAY |  | with | chert | [27 empty] | N |  |  |  | CL-ML | [6 empty] | -122.3861 | 47.6575 | FILL - SILTY CLAY (CL-ML), with chert, bluish gray
2588724 | EQUISGEOTECH | EQuIS Geotech Demo | EQUISGEOTECH | EQUISGEOTECH_B-02 | B-02 | 7 | 11 | 25 | FT | GRAVELLY SILTY CLAY | [5 empty] | brown |  |  |  | N |  |  |  | GRAVELLY SILTY CLAY | [30 empty] | N |  |  |  | CL-ML | [6 empty] | -122.3861 | 47.6575 | GRAVELLY SILTY CLAY (CL-ML), brown
2588724 | EQUISGEOTECH | EQuIS Geotech Demo | EQUISGEOTECH | EQUISGEOTECH_B-02 | B-02 | 11 | 18.5 | 25 | FT | GRAVELLY SILTY CLAY WITH SAND | brown |  | subangular |  |  | bluish black |  |  |  | N |  |  | and | GRAVELLY SILTY CLAY WITH SAND |  | trace | mica | [6 empty] | fine grained | [20 empty] | N |  |  |  | CL-ML | [6 empty] | -122.3861 | 47.6575 | GRAVELLY SILTY CLAY WITH SAND (CL-ML), trace mica, fine grained, subangular, bluish black and brown
2588724 | EQUISGEOTECH | EQuIS Geotech Demo | EQUISGEOTECH | EQUISGEOTECH_B-02 | B-02 | 18.5 | 22.5 | 25 | FT | GRAVELLY SILTY CLAY |  |  | subrounded |  |  | brown |  |  |  | N |  |  |  | GRAVELLY SILTY CLAY |  | trace | chert | [6 empty] | fine to medium grained | [20 empty] | N |  |  |  | CL-ML | [6 empty] | -122.3861 | 47.6575 | GRAVELLY SILTY CLAY (CL-ML), trace chert, fine to medium grained, subrounded, brown
2588724 | EQUISGEOTECH | EQuIS Geotech Demo | EQUISGEOTECH | EQUISGEOTECH_B-02 | B-02 | 22.5 | 25 | 25 | FT | GRAVELLY SILT | [5 empty] | brownish gray |  |  |  | N |  |  |  | GRAVELLY SILT | [9 empty] | fine to medium grained | [20 empty] | N |  |  |  | ML | [6 empty] | -122.3861 | 47.6575 | GRAVELLY SILT (ML), fine to medium grained, brownish gray
2588724 | EQUISGEOTECH | EQuIS Geotech Demo | EQUISGEOTECH | EQUISGEOTECH_B-03 | B-03 | 0 | 0.3 | 30 | FT | ASPHALT | [9 empty] | N |  |  |  | ASPHALT | [30 empty] | N | [10 empty] | -122.3876 | 47.6582 | ASPHALT
2588724 | EQUISGEOTECH | EQuIS Geotech Demo | EQUISGEOTECH | EQUISGEOTECH_B-03 | B-03 | 0.3 | 0.9 | 30 | FT | WELL GRADED SAND |  |  |  | subangular |  | brownish olive | medium stiff |  |  | Y |  |  |  | WELL GRADED SAND | [10 empty] | medium grained | [19 empty] | N |  |  |  | SW | [6 empty] | -122.3876 | 47.6582 | FILL - WELL GRADED SAND (SW), medium grained, subangular, medium stiff, brownish olive
2588724 | EQUISGEOTECH | EQuIS Geotech Demo | EQUISGEOTECH | EQUISGEOTECH_B-03 | B-03 | 0.9 | 3 | 30 | FT | WELL GRADED SAND WITH GRAVEL | bluish gray |  |  | subangular |  | brown | medium stiff |  |  | N |  |  | and | WELL GRADED SAND WITH GRAVEL | [10 empty] | medium to coarse grained | [19 empty] | N |  |  |  | SW | [6 empty] | -122.3876 | 47.6582 | WELL GRADED SAND WITH GRAVEL (SW), medium to coarse grained, subangular, medium stiff, brown and bluish gray
2588724 | EQUISGEOTECH | EQuIS Geotech Demo | EQUISGEOTECH | EQUISGEOTECH_B-03 | B-03 | 3 | 14 | 30 | FT | WELL GRADED SAND WITH SILT |  |  |  | subrounded |  | brown gray | stiff |  |  | N |  |  |  | WELL GRADED SAND WITH SILT |  | trace | fines | [7 empty] | medium grained | [19 empty] | N |  |  |  | SW-SM | [6 empty] | -122.3876 | 47.6582 | WELL GRADED SAND WITH SILT (SW-SM), trace fines, medium grained, subrounded, stiff, brown gray
2588724 | EQUISGEOTECH | EQuIS Geotech Demo | EQUISGEOTECH | EQUISGEOTECH_B-03 | B-03 | 14 | 17 | 30 | FT | WELL GRADED SAND WITH SILT AND GRAVEL | brown |  |  | subrounded |  | dark reddish brown | medium stiff to stiff |  |  | N |  |  | and | WELL GRADED SAND WITH SILT AND GRAVEL | [10 empty] | medium grained | [19 empty] | N |  |  |  | SW-SM | [6 empty] | -122.3876 | 47.6582 | WELL GRADED SAND WITH SILT AND GRAVEL (SW-SM), medium grained, subrounded, medium stiff to stiff, dark reddish brown and brown
2588724 | EQUISGEOTECH | EQuIS Geotech Demo | EQUISGEOTECH | EQUISGEOTECH_B-03 | B-03 | 17 | 32 | 30 | FT | WELL GRADED SAND WITH SILT | brown |  |  | subrounded |  | dark bluish gray | medium stiff |  |  | N |  |  | and | WELL GRADED SAND WITH SILT | [10 empty] | fine to medium grained | [19 empty] | N |  |  |  | SW-SM | [6 empty] | -122.3876 | 47.6582 | WELL GRADED SAND WITH SILT (SW-SM), fine to medium grained, subrounded, medium stiff, dark bluish gray and brown
2588724 | EQUISGEOTECH | EQuIS Geotech Demo | EQUISGEOTECH | EQUISGEOTECH_CR-1 | CR-1 | 0 | 1 | 18 | FT | TOPSOIL | [9 empty] | N |  |  |  | TOPSOIL | [30 empty] | N | [10 empty] | -122.3907 | 47.6589 | TOPSOIL
2588724 | EQUISGEOTECH | EQuIS Geotech Demo | EQUISGEOTECH | EQUISGEOTECH_CR-1 | CR-1 | 1 | 5 | 18 | FT | GRAVELLY LEAN CLAY | reddish brown |  | angular |  |  | dark red | very stiff |  |  | N |  |  | to | GRAVELLY LEAN CLAY |  |  |  | moist | [5 empty] | coarse grained |  | low plasticity | [18 empty] | N |  |  |  | CL | [6 empty] | -122.3907 | 47.6589 | GRAVELLY LEAN CLAY (CL), coarse grained, angular, low plasticity, very stiff, dark red to reddish brown, moist
2588724 | EQUISGEOTECH | EQuIS Geotech Demo | EQUISGEOTECH | EQUISGEOTECH_CR-1 | CR-1 | 5 | 9 | 18 | FT | LIMESTONE | [13 empty] | LIMESTONE |  |  |  |  | 5R 2/6 | [8 empty] | 4 |  |  | moderately fractured |  | clay | present | 0 | open, rough | Lithic |  | very strong | foliated, very fine | Sedimentary | [14 empty] | -122.3907 | 47.6589 | LIMESTONE, 5R 2/6, moderately fractured, very strong
2588724 | EQUISGEOTECH | EQuIS Geotech Demo | EQUISGEOTECH | EQUISGEOTECH_CR-1 | CR-1 | 9 | 14 | 18 | FT | LIMESTONE | [13 empty] | LIMESTONE |  |  |  |  | 5R 4/2 | to | [7 empty] | 2 |  |  | moderately fractured |  | granular soil | present | 1 | open, rough |  |  | medium strong |  | Sedimentary |  | 5R 5/4 | [12 empty] | -122.3907 | 47.6589 | LIMESTONE, 5R 4/2, moderately fractured, medium strong
2588724 | EQUISGEOTECH | EQuIS Geotech Demo | EQUISGEOTECH | EQUISGEOTECH_CR-1 | CR-1 | 14 | 18 | 18 | FT | LIMESTONE | [5 empty] | light gray | [7 empty] | LIMESTONE | [16 empty] | slightly fractured |  |  | none | 2 |  |  |  | medium strong | foliated, very fine | Sedimentary | [14 empty] | -122.3907 | 47.6589 | LIMESTONE, light gray, slightly fractured, medium strong

## Parameters
Report: Lithology Data, EarthSoft.Reports.Library.d34009
Parameter Name | Is Required? | Is Visible? | Key | Value
Facility: |  | N | @facility_id | 2588724
Facility\Individual(s): |  |  | @facilityids | $select case when @facility_id=-1 then null else @facility_id end
Facility\Group(s): |  |  | @facility_groups
Material Name(s): |  |  | @material_names
Component Type(s): | Y |  | @component_types | Geotechnical
Component Code(s): |  |  | @component_codes
Depth Unit: |  |  | @depth_range_unit
Location\Coordinate Type Code: | Y |  | @coord_type_code | LAT LONG
Location\Identifier: | Y |  | @identifier | PRIMARY
****