## Sheet1
Field | Source
x_coord | dt_choordinate.x_coord from identifier selected in VW_LOCATION toolbar
y_coord | dt_choordinate.y_coord from identifier selected in VW_LOCATION toolbar
bearing | dt_location.bearing
plunge | dt_location.plunge
ref_elev | dt_well.top_casing_elev (if populated) or ??? | (?)
elev_unit | This is the ELEV_UNIT selected on the VW_Coordinate toolbar
ref_elev_field | This is either top_casing_elev (if populated) or surf_elev | (?)
outer_diameter | Max value of dt_well_segment.outer_diameter
diameter_unit | dt_well_segment.diameter_unit
facility_id | dt_facility.facility_id
sys_loc_code | dt_location.sys_loc_code
well_id | dt_well.well_id
geologic_unit_code | dt_well.geologic_unit_code
installation_date | dt_well.installation_date
historical_reference_elev | dt_well.historical_reference_elev
geologist_name | dt_well.geologist_name
driller | dt_well.driller
drilling_method | dt_well.drilling_method
well_owner | dt_well.well_owner
well_purpose | dt_well.well_purpose
top_casing_elev | dt_well…
depth_of_well | dt_well…
depth_to_bedrock | dt_well…
depth_unit | dt_well…
construct_start_date | dt_well…
construct_complete_date | dt_well…
construct_contractor | dt_well…
stickup_height | dt_well…
stickup_unit | dt_well…
weep_hole | dt_well…
pump_type | dt_well…
pump_capacity | dt_well…
pump_unit | dt_well…
pump_yield | dt_well…
pump_yield_method | dt_well…
depth_measure_method | dt_well…
sump_length | dt_well…
sump_unit | dt_well…
well_status | dt_well…
remark | dt_well…
head_configuration | dt_well…
access_port_yn | dt_well…
casing_joint_type | dt_well…
perforator_used | dt_well…
intake_depth | dt_well…
disinfected_yn | dt_well…
custom_field_1 | dt_well…
custom_field_2 | dt_well…
custom_field_3 | dt_well…
custom_field_4 | dt_well…
custom_field_5 | dt_well…
ebatch | dt_well…